## Wire Guage Coils
Spreadsheet to calculate
current through coils of varying
wire gauges. |  |  | Internal radius (bobbin) i= |  | 25 | mm
Only change values in blue |  |  | Coil Depth d= |  | 25 | mm
|  |  | Coil Width w= |  | 50 | mm
|  |  | Resistance of Copper |  | 1.776e-08 | Ohms (cu.m)
Turns | area/4r^2
Av. Radius | i+d/2 | 37.5 | mm
Av. Turn Len |  | 235.6194 | mm
Applied Voltage |  | 22 | V
Most Wire Gauge Data from RS Web Site (rswww.com) swg = standard wire guage (UK)
Aprox | Av. Copper | Av. Overall | Area | Res/Km | Turns | Winding | Resistance | Current | Power | Amp Turns | I Density
SWG | Dia. (mm) | Dia. (mm) | (sq mm) | (Ohms) |  | Length (m) | (Ohms) | (mA) | (W) | (A) | MA/sq.m
35/36 | 0.2 | 0.233 | 0.031416 | 565.3184 | 23024.9222 | 5425.1195 | 3066.9196 | 7.1733 | 0.15781 | 165.1652 | 0.13213
34/35 | 0.224 | 0.2595 | 0.039408 | 450.6683 | 18562.4496 | 4373.6742 | 1971.0764 | 11.1614 | 0.24555 | 207.1832 | 0.16575
33 | 0.25 | 0.2895 | 0.049087 | 361.8037 | 14914.6435 | 3514.1801 | 1271.4435 | 17.3032 | 0.38067 | 258.0706 | 0.20646
30 | 0.315 | 0.3585 | 0.077931 | 227.8935 | 9725.9424 | 2291.6212 | 522.2456 | 42.1258 | 0.92677 | 409.7128 | 0.32777
27 | 0.4 | 0.4495 | 0.12566 | 141.3296 | 6186.5798 | 1457.6785 | 206.0131 | 106.7893 | 2.3494 | 660.6607 | 0.52853
25 | 0.5 | 0.5555 | 0.19635 | 90.4509 | 4050.8101 | 954.4496 | 86.3309 | 254.8335 | 5.6063 | 1032.2823 | 0.82583
24 | 0.56 | 0.6185 | 0.2463 | 72.1069 | 3267.6129 | 769.9132 | 55.5161 | 396.2816 | 8.7182 | 1294.8949 | 1.0359
22 | 0.71 | 0.776 | 0.39592 | 44.8576 | 2075.8051 | 489.1 | 21.9399 | 1002.7406 | 22.0603 | 2081.494 | 1.6652
21 | 0.8 | 0.87 | 0.50265 | 35.3324 | 1651.4731 | 389.1192 | 13.7485 | 1600.173 | 35.2038 | 2642.6426 | 2.1141
19 | 1 | 1.0785 | 0.7854 | 22.6127 | 1074.6566 | 253.21 | 5.7258 | 3842.2777 | 84.5301 | 4129.1291 | 3.3033
18 | 1.25 | 1.333 | 1.2272 | 14.4721 | 703.4767 | 165.7528 | 2.3988 | 9171.2552 | 201.7676 | 6451.7643 | 5.1614
16/17 | 1.5 | 1.5885 | 1.7671 | 10.0501 | 495.3767 | 116.7204 | 1.1731 | 18754.4965 | 412.5989 | 9290.5405 | 7.4324
i
d
w